## workstations
name | max_units_per_run | minutes_per_run | minutes_changeover_time_taste | minutes_changeover_time_bottle_size | starts_at | stops_at
Mixing line 1 | 4000 | 60 | 15 | 0 | 6:00 | 20:00
Mixing line 2 | 4000 | 60 | 15 | 0 | 6:00 | 20:00
Mixing line 3 | 4000 | 60 | 15 | 0 | 6:00 | 20:00
Mixing line 4 | 4000 | 60 | 15 | 0 | 6:00 | 20:00
Mixing line 5 | 4000 | 60 | 15 | 0 | 6:00 | 20:00
Mixing line 6 | 4000 | 60 | 15 | 0 | 6:00 | 20:00
Bottling line 1 | 1 | 0.06 | 10 | 20 | 6:00 | 21:00
Bottling line 2 | 1 | 0.06 | 10 | 20 | 6:00 | 23:00
Bottling line 3 | 1 | 0.06 | 10 | 20 | 6:00 | 22:00
Bottling line 4 | 1 | 0.06 | 10 | 20 | 6:00 | 21:30
Bottling line 5 | 1 | 0.06 | 10 | 20 | 6:00 | 21:30
Bottling line 6 | 1 | 0.06 | 10 | 20 | 6:00 | 21:30
Bottling line 7 | 1 | 0.06 | 10 | 20 | 6:00 | 21:00
Bottling line 8 | 1 | 0.06 | 10 | 20 | 6:00 | 21:00
Bottling line 9 | 1 | 0.06 | 10 | 20 | 6:00 | 21:00
Bottling line 10 | 1 | 0.06 | 10 | 20 | 6:00 | 23:00
Bottling line 11 | 1 | 0.06 | 10 | 20 | 6:00 | 22:00
Bottling line 12 | 1 | 0.06 | 10 | 20 | 6:00 | 21:30

## products
product_id | product_name | setting_taste | setting_bottle_size | workstation_type
0 | hf cola | cola |  | mix
1 | hf fanta | fanta |  | mix
2 | hf orange juice | orange juice |  | mix | ignore these for now
3 | hf apple juice | apple juice |  | mix | ignore these for now
4 | cola 2L | cola | 2L | bottle
5 | cola 1.5L | cola | 1.5L | bottle
6 | cola 1L | cola | 1L | bottle
7 | cola 0.5L | cola | 0.5L | bottle
8 | cola 250ml | cola | 250ml | bottle
9 | cola 200ml | cola | 200ml | bottle
10 | fanta 2L | fanta | 2L | bottle
11 | fanta 1.5L | fanta | 1.5L | bottle
12 | fanta 1L | fanta | 1L | bottle
13 | fanta 0.5L | fanta | 0.5L | bottle
14 | fanta 250ml | fanta | 250ml | bottle
15 | fanta 200ml | fanta | 200ml | bottle

## bill of materials
parent_id | parent_name | component_id | component_name | component_quantity
4 | cola 2L | 0 | hf cola | 2
5 | cola 1.5L | 0 | hf cola | 1.5
6 | cola 1L | 0 | hf cola | 1
7 | cola 0.5L | 0 | hf cola | 0.5
8 | cola 250ml | 0 | hf cola | 0.25
9 | cola 200ml | 0 | hf cola | 0.2
10 | fanta 2L | 1 | hf fanta | 2
11 | fanta 1.5L | 1 | hf fanta | 1.5
12 | fanta 1L | 1 | hf fanta | 1
13 | fanta 0.5L | 1 | hf fanta | 0.5
14 | fanta 250ml | 1 | hf fanta | 0.25
15 | fanta 200ml | 1 | hf fanta | 0.2
Note on E1: [Threaded comment] Your version of Excel allows you to read this threaded comment; however, any edits to it will get removed if the file is opened in a newer version of Excel. Learn more: https://go.microsoft.com/fwlink/?linkid=870924 Comment: Read as we need 2 hf cola for 1 cola 2L

## production orders
production_order_nr | days_till_delivery | product_id | amount | comments | liters required | Bottling time in minutes
P1 | 54 | 13 | 17156
P2 | 18 | 13 | 14397
P3 | 39 | 7 | 32511
P4 | 33 | 13 | 18936
P5 | 27 | 12 | 33363
P6 | 14 | 10 | 39347
P7 | 35 | 6 | 36478
P8 | 2 | 15 | 20555
P9 | 56 | 15 | 22616
P10 | 17 | 9 | 13772
P11 | 21 | 6 | 23167
P12 | 4 | 7 | 28363
P13 | 58 | 13 | 37752
P14 | 4 | 15 | 11756
P15 | 8 | 11 | 38163
P16 | 42 | 8 | 16178
P17 | 49 | 14 | 4908
P18 | 59 | 12 | 4245
P19 | 59 | 13 | 16190
P20 | 27 | 6 | 24506
P21 | 34 | 6 | 24898
P22 | 10 | 13 | 8970
P23 | 52 | 5 | 16074
P24 | 21 | 15 | 29337
P25 | 17 | 7 | 26700
P26 | 42 | 7 | 36451
P27 | 4 | 11 | 22906
P28 | 51 | 12 | 28279
P29 | 51 | 10 | 5260
P30 | 14 | 5 | 38530
P31 | 18 | 8 | 21990
P32 | 7 | 8 | 28152
P33 | 55 | 7 | 17441
P34 | 32 | 15 | 17733
P35 | 54 | 14 | 32149
P36 | 60 | 9 | 21445
P37 | 18 | 14 | 19009
P38 | 30 | 8 | 11426
P39 | 29 | 9 | 7228
P40 | 12 | 14 | 14404
P41 | 49 | 8 | 11454
P42 | 44 | 6 | 25165
P43 | 35 | 7 | 39407
P44 | 18 | 9 | 31534
P45 | 1 | 13 | 16067
P46 | 44 | 12 | 15103
P47 | 43 | 13 | 13667
P48 | 53 | 13 | 9981
P49 | 46 | 8 | 22524
P50 | 12 | 13 | 36019
P51 | 50 | 6 | 35722
P52 | 12 | 10 | 10916
P53 | 18 | 14 | 14986
P54 | 5 | 6 | 10937
P55 | 8 | 15 | 4638
P56 | 19 | 15 | 8868
P57 | 59 | 6 | 9496
P58 | 19 | 5 | 26559
P59 | 17 | 7 | 24048
P60 | 3 | 10 | 39628
P61 | 16 | 7 | 13839
P62 | 17 | 5 | 14061
P63 | 11 | 12 | 7046
P64 | 47 | 14 | 15084
P65 | 28 | 11 | 7860
P66 | 5 | 6 | 36466
P67 | 41 | 5 | 8107
P68 | 45 | 11 | 23554
P69 | 60 | 10 | 32942
P70 | 16 | 11 | 39108
P71 | 11 | 15 | 9736
P72 | 52 | 8 | 10038
P73 | 16 | 5 | 13211
P74 | 1 | 13 | 30714
P75 | 50 | 6 | 33991
P76 | 46 | 11 | 29892
P77 | 45 | 6 | 12441
P78 | 2 | 11 | 25676
P79 | 12 | 13 | 26934
P80 | 34 | 12 | 21225
P81 | 8 | 14 | 21370
P82 | 47 | 8 | 36028
P83 | 53 | 13 | 2823
P84 | 12 | 12 | 30045
P85 | 58 | 14 | 17826
P86 | 60 | 6 | 31751
P87 | 60 | 6 | 29256
P88 | 2 | 13 | 20811
P89 | 48 | 8 | 4764
P90 | 42 | 11 | 3019
P91 | 34 | 12 | 33612
P92 | 47 | 7 | 3832
P93 | 15 | 14 | 20176
P94 | 3 | 9 | 9748
P95 | 44 | 13 | 25833
P96 | 14 | 13 | 34262
P97 | 29 | 9 | 6581
P98 | 21 | 13 | 27279
P99 | 49 | 9 | 5406
P100 | 31 | 9 | 20772

## Sheet2
10 | 7 | 2137
47 | 7 | 7362
13 | 5 | 33264
13 | 11 | 25712
15 | 8 | 29638
7 | 7 | 26838
29 | 14 | 14316
11 | 7 | 10417
2 | 7 | 38437
1 | 6 | 19637
33 | 5 | 11887
18 | 8 | 30708
25 | 5 | 12815
52 | 7 | 2354
49 | 5 | 13373
5 | 15 | 26660
33 | 5 | 38199
4 | 13 | 39800
44 | 8 | 12446
47 | 15 | 12775
38 | 9 | 13051
44 | 15 | 31463
23 | 14 | 39627
19 | 8 | 36513
51 | 9 | 14205
29 | 14 | 11267
39 | 11 | 23353
19 | 9 | 30661
20 | 15 | 26199
23 | 12 | 10456
41 | 8 | 12998
12 | 11 | 4415
33 | 6 | 31857
39 | 8 | 10890
25 | 10 | 19803
54 | 10 | 32898
48 | 10 | 14347
20 | 12 | 13269
28 | 6 | 32162
13 | 9 | 14817
46 | 13 | 39535
11 | 10 | 3793
28 | 10 | 26906
38 | 9 | 19655
56 | 12 | 36554
32 | 8 | 39531
32 | 10 | 21119
8 | 9 | 16075
9 | 14 | 37229
35 | 13 | 16658
2 | 5 | 29812
28 | 6 | 12567
23 | 6 | 10491
59 | 11 | 2716
30 | 14 | 33826
22 | 12 | 35434
21 | 12 | 4455
17 | 15 | 3123
2 | 7 | 6088
13 | 15 | 15638
31 | 11 | 16604
52 | 14 | 3873
23 | 5 | 11213
30 | 12 | 28530
19 | 10 | 22538
1 | 9 | 16268
44 | 11 | 7691
43 | 14 | 5601
5 | 8 | 16803
34 | 7 | 24448
27 | 6 | 11294
43 | 10 | 27707
41 | 7 | 25442
52 | 12 | 13765
4 | 9 | 12827
36 | 11 | 34221
44 | 15 | 3857
21 | 12 | 31435
23 | 10 | 23680
34 | 10 | 37899
43 | 15 | 5972
29 | 6 | 34466
13 | 6 | 29077
27 | 7 | 30564
16 | 10 | 33383
24 | 15 | 38816
2 | 10 | 6927
19 | 7 | 36332
46 | 12 | 19386
9 | 5 | 19952
14 | 8 | 32806
16 | 14 | 39315
7 | 13 | 14555
27 | 11 | 20492
44 | 14 | 17222
40 | 9 | 20958
58 | 15 | 13420
51 | 15 | 36715
44 | 11 | 33877
52 | 13 | 11075